## PADMS Report
PADMS Report
Generated Tue May 14 20:18:47 MDT 2024
Revised April 2014
Operator | Location | Type | Archived | Latitude | Longitude | Dist Acres | Recl Acres | Last Seeding | Seed Mix | Last Spatial | Last Qualitative | Last Frequency | Last Intercept | Last Photo | Status
UAE | AN 6-4P | Pipeline | No | 42.5137 | -109.6103 | 1.5174 | 1.5174 | 2008-09-12 | Sagebrush-dominated w/ Sandy Soils | 2015-06-02 | 2022-07-04 | 2018-06-29 | 2018-06-29 | 2022-07-04 | Final Reclamation Initiated
Totals | 4

## Qualitative
PADMS Report - Qualitative Reports
Generated Tue May 14 20:18:47 MDT 2024
Note: This is not the template for uploading qualitative reports. Download the template from the main page of PADMS.
Operator | Location | Archived | Collection Date | Entered by BLM | Observer | Additional Observer | Data Source | Year of Reclamation | General Comments | Seeding Date | Seed Mix | Seeding Method | Other Seeding Method | Topsoil Storage | Months of Topsoil Storage | Has Soil Been Amended? | Date of Soil Amendment | Soil Amendment Comments | Is seed germination apparent? | Comments | Is the area free of undesirable materials (trash, construction materials, liquids, etc)? | Comments | Is the soil stable with no indications of subsidence, slumping and/or significant erosion? | Comments | Is there evidence of good reproductive capability? | Comments | Are noxious or undesirable weeds absent? | Weed list
UAE | AN 6-4P | No | 2022-07-04 | No | KDR |  | Aster Canyon |  |  | 2008-09-12 | Sagebrush-dominated w/ Sandy Soils | Drill |  | Stockpile (< 3ft) | Unknown | No |  |  | Yes |  | Yes |  | Yes |  | No | Missing forbs. | No | ALSI8 (Alyssum simplex Rudolphi - alyssum), SAKA (Salsola kali L. - Russina thistle)
UAE | AN 6-4P | No | 2021-06-17 | No | KJ |  | Aster Canyon |  |  | 2008-09-12 | Sagebrush-dominated w/ Sandy Soils | Drill |  | Stockpile (> 3ft) | Unknown | No |  |  | Yes |  | Yes |  | Yes |  | No | Lacking forbs. | No | SAKA (Salsola kali L. - Russina thistle)
UAE | AN 6-4P | No | 2020-08-03 | No |  |  | Aster Canyon |  |  | 2008-09-12 | Sagebrush-dominated w/ Sandy Soils | Drill |  | Stockpile (> 3ft) | Unknown | No |  |  | Yes |  | Yes |  | Yes |  | No | Grass, forb, shrub | No | SAKA (Salsola kali L. - Russina thistle)
UAE | AN 6-4P | No | 2019-07-17 | No |  |  | Aster Canyon |  | CANU4 on W end of pipeline hand pulled. BRTE on W side of pipeline needs sprayed. | 2008-09-12 | Sagebrush-dominated w/ Sandy Soils | Drill |  | Stockpile (> 3ft) | Unknown | No |  |  | Yes |  | Yes |  | Yes |  | Yes |  | No | CANU4 (Carduus nutans L. - nodding plumeless thistle/musk thistle), ALSI8 (Alyssum simplex Rudolphi - alyssum), SAKA (Salsola kali L. - Russina thistle), BRTE (Bromus tectorum L. - cheatgrass), POAV (Polygonum aviculare L. - prostrate knotweed)
UAE | AN 6-4P | No | 2018-06-29 | No |  |  | Aster Canyon |  |  | 2008-09-12 | Sagebrush-dominated w/ Sandy Soils | Drill |  | Stockpile (< 3ft) | Unknown | No |  |  | Yes |  | Yes |  | Yes |  | No | No Forbs in pipeline | No | SATR12 (Salsola tragus - Prickly Russian thistle), ALSI8 (Alyssum simplex Rudolphi - alyssum), HAGL (Halogeton glomeratus (M. Bieb.) C.A. Mey. - saltlover)
UAE | AN 6-4P | No | 2017-07-12 | No |  |  | Aster Canyon |  |  | 2008-09-12 | Sagebrush-dominated w/ Sandy Soils | Drill |  | Stockpile (< 3ft) | Unknown | No |  |  | Yes |  | Yes |  | Yes |  | No | lacks forbs | No | ALSI8 (Alyssum simplex Rudolphi - alyssum), SAKA (Salsola kali L. - Russina thistle), BRTE (Bromus tectorum L. - cheatgrass), HAGL (Halogeton glomeratus (M. Bieb.) C.A. Mey. - saltlover)
UAE | AN 6-4P | No | 2016-07-20 | No |  |  | Aster Canyon Consulting |  | Russian thistle and Halogeton dominated | 2008-09-12 | Sagebrush-dominated w/ Sandy Soils | Drill |  | Stockpile (< 3ft) | Unknown | No |  |  | No | No forbs germinating | Yes |  | Yes |  | No | No grasses or forbs reproducing | No | SAKA (Salsola kali L. - Russina thistle), HAGL (Halogeton glomeratus (M. Bieb.) C.A. Mey. - saltlover)
UAE | AN 6-4P | No | 2015-06-17 | No |  |  | ASTER CANYON |  | dominated by ALSI8; heavy graze | 2008-09-12 | Sagebrush-dominated w/ Sandy Soils | Drill |  | Stockpile (< 3ft) | Unknown | No |  |  | Yes |  | Yes |  | Yes |  | No | GRASS FORBS AND SHRUBS | No | ALSI8 (Alyssum simplex Rudolphi - alyssum), SAKA (Salsola kali L. - Russina thistle)
UAE | AN 6-4P | No | 2014-07-30 | No |  |  | Aster Canyon |  |  | 2008-09-12 | Sagebrush-dominated w/ Sandy Soils | Drill |  | Stockpile (< 3ft) | Unknown | No |  |  | Yes |  | Yes |  | Yes |  | No |  | No | SAKA (Salsola kali L. - Russina thistle), HAGL (Halogeton glomeratus (M. Bieb.) C.A. Mey. - saltlover)

## Frequency1
PADMS Report - Frequency1 Report
Generated Tue May 14 20:18:47 MDT 2024
Note: This is not the template for uploading frequency reports. Download the template from the main page of PADMS.
Operator | Location | [6 empty] | Linked Reference Point | [6 empty] | Collection Date |  |  |  | Entered by BLM |  |  |  | Observer |  |  |  |  | Recorder |  |  |  |  | Data Source |  |  |  |  | Transect Number |  |  |  |  | Notes
UAE | AN 6-4P | [6 empty] | Ly 7-9 | [6 empty] | 2018-06-29 |  |  |  | No |  |  |  | MM |  |  |  |  | MM |  |  |  |  | Aster Canyon Consulting, Inc. |  |  |  |  | 1.0
Species | 1 | 2 | 3 | 4 | 5 | 6 | 7 | 8 | 9 | 10 | 11 | 12 | 13 | 14 | 15 | 16 | 17 | 18 | 19 | 20 | 21 | 22 | 23 | 24 | 25 | 26 | 27 | 28 | 29 | 30 | 31 | 32 | 33 | 34 | 35 | 36 | 37 | 38 | 39 | 40 | 41 | 42 | 43 | 44 | 45 | 46 | 47 | 48 | 49 | 50
ACHY (Achnatherum hymenoides (Roem. & Schult.) Barkworth - indian ricegrass) | 0 | 0 | 0 | 0 | 0 | 0 | 0 | 0 | 0 | 0 | 0 | 0 | 0 | 0 | 0 | 1 | 0 | 0 | 0 | 0 | 0 | 0 | 0 | 0 | 0 | 0 | 0 | 0 | 0 | 0 | 0 | 0 | 0 | 0 | 0 | 0 | 0 | 0 | 0 | 0 | 0 | 0 | 0 | 0 | 0 | 0 | 0 | 0 | 0 | 0
ALSI8 (Alyssum simplex Rudolphi - alyssum) | 0 | 0 | 0 | 0 | 0 | 0 | 0 | 0 | 1 | 1 | 1 | 0 | 1 | 1 | 0 | 1 | 1 | 1 | 1 | 1 | 1 | 1 | 1 | 1 | 1 | 1 | 1 | 1 | 1 | 1 | 1 | 1 | 1 | 1 | 1 | 1 | 1 | 1 | 1 | 1 | 1 | 1 | 1 | 1 | 1 | 1 | 0 | 1 | 0 | 1
ARTRW8 (Artemisia tridentata Nutt. ssp. wyomingensis Beetle & Young - Wyoming big sagebrush) | 0 | 0 | 0 | 0 | 0 | 0 | 0 | 0 | 0 | 0 | 0 | 0 | 0 | 0 | 0 | 0 | 0 | 0 | 0 | 0 | 0 | 0 | 0 | 0 | 0 | 0 | 0 | 0 | 0 | 0 | 0 | 0 | 0 | 0 | 0 | 0 | 0 | 0 | 0 | 0 | 0 | 0 | 0 | 0 | 0 | 0 | 0 | 0 | 1 | 0
ELELE (Elymus elymoides (Raf.) Swezey ssp. elymoides - squirreltail) | 0 | 0 | 0 | 0 | 0 | 0 | 0 | 0 | 0 | 0 | 0 | 0 | 0 | 0 | 0 | 0 | 0 | 0 | 0 | 0 | 1 | 0 | 0 | 0 | 0 | 0 | 0 | 0 | 0 | 0 | 0 | 0 | 0 | 0 | 0 | 0 | 0 | 0 | 0 | 0 | 0 | 0 | 0 | 0 | 0 | 0 | 0 | 0 | 0 | 0
ELLAL (Elymus lanceolatus (Scribn. & J.G. Sm.) Gould ssp. lanceolatus - thickspike wheatgrass) | 0 | 0 | 0 | 0 | 0 | 0 | 0 | 0 | 0 | 0 | 0 | 0 | 0 | 0 | 1 | 1 | 1 | 0 | 0 | 0 | 0 | 1 | 0 | 1 | 0 | 1 | 0 | 0 | 1 | 1 | 0 | 0 | 0 | 0 | 1 | 1 | 0 | 0 | 0 | 0 | 0 | 1 | 0 | 1 | 1 | 0 | 1 | 0 | 0 | 1
PASM (Pascopyrum smithii (Rydb.) A. Löve - Western wheatgrass) | 0 | 0 | 0 | 0 | 0 | 0 | 1 | 0 | 0 | 1 | 0 | 0 | 1 | 0 | 0 | 0 | 0 | 1 | 1 | 1 | 0 | 0 | 1 | 1 | 1 | 1 | 1 | 1 | 1 | 1 | 1 | 1 | 1 | 1 | 1 | 1 | 0 | 1 | 1 | 0 | 1 | 1 | 1 | 1 | 1 | 1 | 0 | 1 | 0 | 0
PHHO (Phlox hoodii Richardson - spiny phlox) | 0 | 0 | 0 | 0 | 0 | 0 | 0 | 0 | 0 | 0 | 0 | 0 | 0 | 0 | 0 | 0 | 0 | 0 | 0 | 0 | 0 | 0 | 0 | 0 | 0 | 0 | 0 | 0 | 0 | 0 | 0 | 1 | 0 | 1 | 0 | 0 | 0 | 0 | 0 | 0 | 0 | 0 | 0 | 0 | 0 | 0 | 0 | 0 | 0 | 0
POLYG4 (Polygonum L. - knotweed) | 0 | 0 | 0 | 0 | 0 | 0 | 0 | 0 | 0 | 0 | 0 | 0 | 0 | 0 | 0 | 0 | 0 | 0 | 0 | 0 | 0 | 0 | 0 | 0 | 0 | 0 | 0 | 0 | 0 | 0 | 0 | 0 | 0 | 0 | 0 | 0 | 0 | 0 | 0 | 0 | 0 | 0 | 0 | 0 | 0 | 0 | 0 | 0 | 0 | 0
POSE (Poa secunda J. Presl - Sandberg bluegrass) | 0 | 0 | 0 | 0 | 0 | 0 | 0 | 0 | 0 | 0 | 0 | 0 | 0 | 0 | 1 | 0 | 1 | 0 | 0 | 1 | 1 | 0 | 1 | 0 | 0 | 1 | 0 | 0 | 0 | 0 | 0 | 0 | 1 | 0 | 0 | 1 | 0 | 1 | 0 | 1 | 0 | 0 | 0 | 0 | 0 | 0 | 0 | 1 | 1 | 0
SATR12 (Salsola tragus - Prickly Russian thistle) | 1 | 0 | 1 | 0 | 1 | 0 | 0 | 1 | 1 | 1 | 1 | 1 | 1 | 1 | 1 | 1 | 1 | 1 | 1 | 1 | 1 | 1 | 0 | 0 | 0 | 0 | 1 | 1 | 1 | 0 | 0 | 0 | 0 | 0 | 0 | 0 | 1 | 1 | 1 | 1 | 1 | 1 | 1 | 1 | 1 | 1 | 1 | 1 | 1 | 1
TRIFO (Trifolium L. - clover) | 0 | 0 | 0 | 0 | 0 | 0 | 0 | 0 | 0 | 0 | 0 | 0 | 0 | 0 | 0 | 0 | 0 | 0 | 0 | 0 | 0 | 0 | 0 | 0 | 0 | 0 | 0 | 0 | 0 | 0 | 0 | 0 | 0 | 0 | 0 | 0 | 0 | 0 | 0 | 0 | 0 | 0 | 0 | 0 | 0 | 0 | 0 | 0 | 0 | 1

## Frequency2
PADMS Report - Frequency2 Report
Generated Tue May 14 20:18:49 MDT 2024
Note: This is not the template for uploading frequency reports. Download the template from the main page of PADMS.
Operator | Location | [6 empty] | Linked Reference Point | [6 empty] | Collection Date |  |  |  | Entered by BLM |  |  |  | Observer |  |  |  |  | Recorder |  |  |  |  | Data Source |  |  |  |  | Transect Number |  |  |  |  | Notes
UAE | AN 6-4P | [6 empty] | Ly 7-9 | [6 empty] | 2015-06-17 |  |  |  | No |  |  |  | LM |  |  |  |  | TF |  |  |  |  | Aster Canyon Consulting, Inc. |  |  |  |  | 1.0
Species | 1 | 2 | 3 | 4 | 5 | 6 | 7 | 8 | 9 | 10 | 11 | 12 | 13 | 14 | 15 | 16 | 17 | 18 | 19 | 20 | 21 | 22 | 23 | 24 | 25 | 26 | 27 | 28 | 29 | 30 | 31 | 32 | 33 | 34 | 35 | 36 | 37 | 38 | 39 | 40 | 41 | 42 | 43 | 44 | 45 | 46 | 47 | 48 | 49 | 50
ACHY (Achnatherum hymenoides (Roem. & Schult.) Barkworth - indian ricegrass) | 0 | 0 | 0 | 0 | 0 | 0 | 0 | 0 | 0 | 0 | 0 | 0 | 0 | 0 | 0 | 0 | 0 | 0 | 0 | 0 | 0 | 1 | 0 | 0 | 0 | 0 | 0 | 0 | 0 | 0 | 0 | 0 | 0 | 0 | 0 | 0 | 0 | 0 | 0 | 0 | 0 | 0 | 0 | 0 | 0 | 0 | 0 | 0 | 0 | 0
ALSI8 (Alyssum simplex Rudolphi - alyssum) | 1 | 1 | 1 | 1 | 1 | 1 | 1 | 1 | 1 | 0 | 1 | 1 | 1 | 1 | 1 | 1 | 1 | 1 | 0 | 1 | 1 | 0 | 1 | 0 | 0 | 1 | 1 | 1 | 1 | 1 | 1 | 1 | 1 | 1 | 0 | 1 | 1 | 1 | 0 | 1 | 1 | 1 | 1 | 1 | 1 | 1 | 1 | 1 | 1 | 1
ARTRW8 (Artemisia tridentata Nutt. ssp. wyomingensis Beetle & Young - Wyoming big sagebrush) | 0 | 1 | 0 | 0 | 0 | 1 | 0 | 0 | 0 | 0 | 0 | 0 | 0 | 0 | 0 | 0 | 0 | 0 | 0 | 0 | 0 | 0 | 0 | 0 | 0 | 0 | 0 | 0 | 0 | 1 | 0 | 0 | 0 | 0 | 1 | 0 | 0 | 0 | 0 | 0 | 1 | 1 | 0 | 0 | 0 | 1 | 0 | 0 | 1 | 0
ATGA (Atriplex gardneri (Moq.) D. Dietr. - Gardner's saltbush) | 0 | 0 | 0 | 0 | 0 | 0 | 0 | 0 | 0 | 0 | 0 | 0 | 0 | 0 | 0 | 0 | 0 | 0 | 0 | 0 | 0 | 0 | 0 | 0 | 0 | 0 | 0 | 0 | 0 | 0 | 0 | 0 | 0 | 0 | 0 | 1 | 0 | 0 | 0 | 0 | 0 | 0 | 0 | 0 | 0 | 0 | 0 | 0 | 0 | 0
CRYPT ( Cryptantha Lehm. ex G. Don - cryptantha) | 0 | 0 | 0 | 0 | 0 | 0 | 0 | 0 | 0 | 0 | 0 | 0 | 0 | 0 | 0 | 0 | 0 | 0 | 0 | 0 | 0 | 0 | 0 | 0 | 0 | 0 | 0 | 0 | 0 | 0 | 0 | 0 | 0 | 0 | 0 | 0 | 0 | 0 | 0 | 0 | 0 | 0 | 0 | 0 | 0 | 0 | 0 | 0 | 0 | 0
ELELE (Elymus elymoides (Raf.) Swezey ssp. elymoides - squirreltail) | 0 | 0 | 0 | 0 | 1 | 0 | 1 | 1 | 1 | 1 | 0 | 0 | 0 | 0 | 0 | 0 | 0 | 0 | 0 | 0 | 0 | 0 | 0 | 0 | 0 | 0 | 0 | 0 | 0 | 0 | 0 | 0 | 1 | 0 | 1 | 0 | 0 | 0 | 0 | 0 | 1 | 1 | 1 | 1 | 0 | 1 | 1 | 1 | 1 | 1
ELLAL (Elymus lanceolatus (Scribn. & J.G. Sm.) Gould ssp. lanceolatus - thickspike wheatgrass) | 0 | 1 | 1 | 1 | 1 | 1 | 1 | 1 | 1 | 1 | 1 | 1 | 1 | 1 | 1 | 1 | 1 | 1 | 1 | 1 | 1 | 1 | 1 | 1 | 1 | 1 | 1 | 1 | 1 | 1 | 1 | 1 | 1 | 1 | 0 | 1 | 0 | 1 | 1 | 1 | 0 | 0 | 1 | 1 | 1 | 1 | 1 | 1 | 1 | 1
ELTR7 (Elymus trachycaulus (Link) Gould ex Shinners - slender wheatgrass) | 0 | 0 | 1 | 1 | 0 | 1 | 0 | 1 | 1 | 0 | 1 | 1 | 1 | 1 | 1 | 1 | 1 | 0 | 1 | 1 | 0 | 1 | 1 | 1 | 1 | 0 | 0 | 0 | 1 | 1 | 1 | 0 | 0 | 1 | 1 | 0 | 0 | 0 | 0 | 0 | 1 | 1 | 0 | 0 | 1 | 1 | 1 | 1 | 0 | 1
PHHO (Phlox hoodii Richardson - spiny phlox) | 1 | 1 | 1 | 0 | 0 | 0 | 0 | 0 | 0 | 0 | 0 | 0 | 0 | 0 | 0 | 0 | 1 | 1 | 1 | 0 | 0 | 0 | 0 | 1 | 0 | 0 | 0 | 0 | 0 | 0 | 0 | 0 | 0 | 0 | 0 | 0 | 0 | 0 | 0 | 1 | 0 | 0 | 0 | 0 | 0 | 0 | 1 | 0 | 1 | 0
POSE (Poa secunda J. Presl - Sandberg bluegrass) | 1 | 1 | 0 | 1 | 0 | 0 | 0 | 0 | 0 | 1 | 1 | 1 | 1 | 1 | 0 | 0 | 1 | 1 | 1 | 1 | 1 | 1 | 0 | 1 | 0 | 0 | 0 | 0 | 0 | 0 | 0 | 1 | 1 | 0 | 1 | 0 | 1 | 1 | 1 | 1 | 1 | 1 | 1 | 1 | 1 | 1 | 0 | 1 | 1 | 1
SAKA (Salsola kali L. - Russina thistle) | 0 | 0 | 0 | 0 | 0 | 0 | 0 | 0 | 0 | 0 | 0 | 0 | 0 | 0 | 0 | 0 | 0 | 0 | 0 | 0 | 0 | 0 | 0 | 0 | 0 | 0 | 0 | 0 | 0 | 0 | 1 | 0 | 0 | 0 | 0 | 0 | 0 | 0 | 0 | 0 | 0 | 0 | 0 | 0 | 0 | 0 | 0 | 0 | 0 | 0

## Intercept1
PADMS Report - Intercept1 Report
Generated Tue May 14 20:18:50 MDT 2024
Note: This is not the template for uploading intercept (LPI) reports. Download the template from the main page of PADMS.
Operator |  | Location |  |  | Linked Reference Point |  |  | Observer |  | Recorder |  | Collection Date | Entered by BLM | Data Source | Transect Number | Direction | Notes
UAE |  | AN 6-4P |  |  | Ly 7-9 |  |  | BW |  | BW |  | 2018-06-29 | No | Aster Canyon Consulting, Inc. | 1.0 | 90
| Top | Lower Canopy Layers |  |  | Soil |  | Top | Lower Canopy Layers |  |  | Soil
Point | Canopy | Code1 | Code2 | Code3 | Surface | Point | Canopy | Code1 | Code2 | Code3 | Surface
1 | NONE |  |  |  | S | 51 | NONE | L |  |  | S
2 | NONE |  |  |  | S | 52 | PASM |  |  |  | S
3 | NONE |  |  |  | S | 53 | NONE |  |  |  | S
4 | NONE |  |  |  | S | 54 | NONE | L |  |  | S
5 | NONE |  |  |  | S | 55 | NONE |  |  |  | S
6 | NONE |  |  |  | S | 56 | NONE | L |  |  | S
7 | NONE |  |  |  | S | 57 | NONE | L |  |  | S
8 | NONE |  |  |  | S | 58 | ACHY |  |  |  | S
9 | NONE |  |  |  | S | 59 | NONE | L |  |  | S
10 | NONE |  |  |  | S | 60 | NONE | L |  |  | S
11 | NONE |  |  |  | S | 61 | NONE | L |  |  | S
12 | NONE |  |  |  | S | 62 | NONE | L |  |  | S
13 | NONE |  |  |  | S | 63 | NONE | L |  |  | S
14 | NONE |  |  |  | S | 64 | ELLAL | L |  |  | S
15 | NONE |  |  |  | S | 65 | NONE | L |  |  | S
16 | NONE |  |  |  | S | 66 | NONE |  |  |  | S
17 | NONE |  |  |  | S | 67 | NONE |  |  |  | S
18 | NONE |  |  |  | S | 68 | NONE | L |  |  | S
19 | NONE | L |  |  | S | 69 | ELLAL | L |  |  | S
20 | SATR12 |  |  |  | S | 70 | ELLAL | L |  |  | S
21 | NONE |  |  |  | S | 71 | NONE | L |  |  | S
22 | NONE |  |  |  | S | 72 | NONE |  |  |  | S
23 | NONE |  |  |  | S | 73 | ARTRW8 | L |  |  | S
24 | NONE |  |  |  | S | 74 | NONE | L |  |  | S
25 | NONE |  |  |  | S | 75 | NONE |  |  |  | S
26 | NONE |  |  |  | S | 76 | NONE |  |  |  | S
27 | NONE | L |  |  | S | 77 | NONE |  |  |  | S
28 | NONE | L |  |  | S | 78 | NONE | L |  |  | S
29 | NONE |  |  |  | S | 79 | NONE | L |  |  | S
30 | ALSI8 | L |  |  | S | 80 | ALSI8 | L |  |  | S
31 | NONE |  |  |  | S | 81 | NONE |  |  |  | S
32 | NONE | L |  |  | S | 82 | NONE |  |  |  | S
33 | NONE |  |  |  | S | 83 | ALSI8 |  |  |  | S
34 | NONE |  |  |  | S | 84 | NONE |  |  |  | S
35 | NONE | L |  |  | S | 85 | NONE | L |  |  | S
36 | ELLAL |  |  |  | S | 86 | NONE | L |  |  | S
37 | NONE | L |  |  | S | 87 | ALSI8 | L |  |  | S
38 | ELLAL |  |  |  | S | 88 | NONE |  |  |  | S
39 | NONE |  |  |  | S | 89 | ELLAL |  |  |  | S
40 | NONE |  |  |  | S | 90 | NONE | L |  |  | S
41 | NONE | L |  |  | S | 91 | NONE | L |  |  | S
42 | ELLAL | L |  |  | S | 92 | ELLAL | L |  |  | S
43 | ELLAL |  |  |  | S | 93 | SATR12 |  |  |  | S
44 | NONE | L |  |  | S | 94 | NONE |  |  |  | S
45 | NONE |  |  |  | S | 95 | NONE |  |  |  | S
46 | NONE | L |  |  | S | 96 | ELLAL |  |  |  | S
47 | NONE | L |  |  | S | 97 | NONE |  |  |  | S
48 | PASM |  |  |  | S | 98 | NONE |  |  |  | S
49 | NONE |  |  |  | S | 99 | NONE |  |  |  | S
50 | NONE | L |  |  | S | 100 | NONE |  |  |  | S

## Intercept2
PADMS Report - Intercept2 Report
Generated Tue May 14 20:18:50 MDT 2024
Note: This is not the template for uploading intercept (LPI) reports. Download the template from the main page of PADMS.
Operator |  | Location |  |  | Linked Reference Point |  |  | Observer |  | Recorder |  | Collection Date | Entered by BLM | Data Source | Transect Number | Direction | Notes
UAE |  | AN 6-4P |  |  | Ly 7-9 |  |  | BR, SW, TF, LM |  | BR, SW, TF, LM |  | 2015-06-17 | No | Aster Canyon Consulting, Inc. | 1.0 | 250
| Top | Lower Canopy Layers |  |  | Soil |  | Top | Lower Canopy Layers |  |  | Soil
Point | Canopy | Code1 | Code2 | Code3 | Surface | Point | Canopy | Code1 | Code2 | Code3 | Surface
1 | ELTR7 | L |  |  | S | 51 | NONE | L |  |  | S
2 | NONE |  |  |  | S | 52 | ALSI8 |  |  |  | S
3 | ALSI8 |  |  |  | S | 53 | ELLAL | L |  |  | S
4 | ELELE | ALSI8 | L |  | S | 54 | ELELE | L |  |  | S
5 | NONE | L |  |  | S | 55 | ALSI8 |  |  |  | S
6 | ELLAL | L |  |  | S | 56 | ALSI8 |  |  |  | S
7 | POSE | L |  |  | S | 57 | ELELE | L |  |  | S
8 | NONE |  |  |  | S | 58 | ALSI8 |  |  |  | S
9 | NONE | L |  |  | S | 59 | ALSI8 | L |  |  | S
10 | NONE |  |  |  | S | 60 | ALSI8 | L |  |  | S
11 | NONE | L |  |  | S | 61 | NONE |  |  |  | S
12 | ELTR7 | L |  |  | S | 62 | ELTR7 |  |  |  | S
13 | ELTR7 | L |  |  | S | 63 | NONE | L |  |  | S
14 | NONE |  |  |  | S | 64 | ELTR7 | ALSI8 | L |  | S
15 | ELLAL | L |  |  | S | 65 | NONE |  |  |  | S
16 | ELLAL | L |  |  | S | 66 | NONE | L |  |  | S
17 | NONE |  |  |  | S | 67 | ELELE | L |  |  | S
18 | POSE |  |  |  | POSE | 68 | ALSI8 |  |  |  | S
19 | NONE | L |  |  | S | 69 | ALSI8 | L |  |  | S
20 | ELTR7 | ELLAL | L |  | S | 70 | SAKA |  |  |  | S
21 | NONE | L |  |  | S | 71 | NONE |  |  |  | S
22 | NONE | L |  |  | S | 72 | NONE |  |  |  | S
23 | ELTR7 | ELLAL | L |  | S | 73 | ALSI8 | L |  |  | S
24 | ARTRW8 |  |  |  | S | 74 | ALSI8 | L |  |  | S
25 | NONE |  |  |  | S | 75 | NONE | L |  |  | S
26 | NONE |  |  |  | S | 76 | NONE |  |  |  | S
27 | NONE |  |  |  | S | 77 | ALSI8 | L |  |  | S
28 | ELELE | ELTR7 | L |  | S | 78 | NONE |  |  |  | S
29 | ELELE |  |  |  | S | 79 | NONE |  |  |  | S
30 | NONE | L |  |  | S | 80 | ALSI8 |  |  |  | S
31 | ELELE |  |  |  | S | 81 | NONE |  |  |  | S
32 | NONE | L |  |  | S | 82 | NONE |  |  |  | S
33 | ARTRW8 | ALSI8 | L |  | S | 83 | NONE | L |  |  | S
34 | NONE |  |  |  | S | 84 | POSE |  |  |  | S
35 | ELELE | L |  |  | S | 85 | NONE |  |  |  | S
36 | ELELE | L |  |  | S | 86 | ALSI8 |  |  |  | S
37 | NONE |  |  |  | S | 87 | ARTRW8 | ALSI8 |  |  | S
38 | ELLAL | ALSI8 |  |  | S | 88 | SAKA |  |  |  | S
39 | NONE |  |  |  | S | 89 | ELTR7 |  |  |  | S
40 | NONE | L |  |  | S | 90 | NONE | L |  |  | S
41 | NONE |  |  |  | S | 91 | NONE |  |  |  | S
42 | ELTR7 | L |  |  | S | 92 | ELTR7 | L |  |  | S
43 | ELTR7 | L |  |  | S | 93 | SAKA | L |  |  | S
44 | NONE |  |  |  | S | 94 | ALSI8 |  |  |  | S
45 | NONE | L |  |  | S | 95 | NONE | L |  |  | S
46 | ELELE |  |  |  | S | 96 | ALSI8 |  |  |  | S
47 | NONE | L |  |  | S | 97 | ALSI8 |  |  |  | S
48 | ELLAL | L |  |  | S | 98 | NONE |  |  |  | S
49 | NONE | L |  |  | S | 99 | NONE |  |  |  | S
50 | ELLAL | L |  |  | S | 100 | ALSI8 | L |  |  | S